## LightController_BOM
Id | Designator | Package | Quantity | Designation | Supplier and ref
1 | B+1 B-1 | MountingHole_2.2mm_M2_Pad | 2 | Mounting_Hole_PAD
2 | P1 P3 P5 P6 P7 P8 P9 P10 P11 P12 P13 P14 P15 P16 P17 P18 | Pin_Header_Straight_1x03_Pitch2.54mm | 16 | CONN_01X03
3 | P2 P4 | Pin_Header_Straight_1x10_Pitch2.54mm | 2 | CONN_01X10
4 | SW1 | DIP_SW_219-6LPST | 1 | SW_DIP_x06
5 | U1 | SOT-223 | 1 | LM317_3PinPackage
6 | U2 | TSOP-5_1.65x3.05mm_Pitch0.95mm | 1 | NCP551
7 | U3 | TSSOP-28_4.4x9.7mm_Pitch0.65mm | 1 | PCA9685
8 | U4 U5 U6 U7 | MSOP-8_3x3mm_Pitch0.65mm | 4 | BA4510FVM-GTR
9 | C1 C7 C9 C12 C14 C16 C18 | C_0603 | 7 | 100n
10 | C2 C8 | C_0603 | 2 | 10n
11 | C3 C5 C6 C10 C11 C13 C15 C17 | C_0603 | 8 | 10u
12 | C4 | C_0603 | 1 | 1u
13 | R1 R2 R5 R6 R7 R8 R9 R10 R14 R15 R19 R20 R24 R25 | R_0603 | 14 | 1M
14 | R3 | R_0603 | 1 | 240
15 | R4 | R_0603 | 1 | 750
16 | R11 R16 R21 R26 | R_0603 | 4 | 100k
17 | R12 R13 R17 R18 R22 R23 R27 R28 | R_0603 | 8 | 2.4k
18 | R29 R30 R31 R32 | R_0603 | 4 | 1.2k